## BOM Report
| Quantity | Designator | Description | Manufacturer | Manufacturer Part Number | Supplier 1 | Supplier Part Number 1 | Notes
Capacitors | 3 | C6,C1,C2 | 1 uF Polarized Capacitor SMD 0805 | AVX | TAJP105K025RNJ | Farnell
| 1 | C4 | .1uF Capacitor SMD 0201 | Murata | GRM033R60J104KE19D | Farnell
| 1 | C7 | 0.1uF Polarized Capacitor SMD 0805 | AVX | TAJR104K020RNJ | Farnell
| 2 | C3, C5 | 22pF Capacitors SMD 0201 | Kemet | C0201C220J3GACTU | Farnell
LEDS | 2 | D4, D5 | SMD TX and RX LEDs (orange) 0402 | Kingbright | KPHHS-1005SECK | Farnell
| 3 | D1,D2,D3 | SMD LEDs (green) 0402 | Kingbright | KPHHS-1005MGCK | Farnell
Fuse | 1 | F1 | PPTC Fuse 500mA SMD 1206 | Littelfuse | 1206L050YR | Farnell
Resistors | 2 | R1,R2 | 22 Ohms Resistors SMD 0201 | Multicomp | MCRE000100 | Farnell
| 1 | R3 | 10K Ohms Resistor SMD 0201 | Walsin | WR02X1002FAL | Farnell
| 5 | R4,R5,R6,R7,R8 | 330 Ohms Resistors SMD 0201 | Multicomp | MCRE000128 | Farnell
Microcontrollers | 1 | U1 | ATMEGA32U4-A TQFP-44 10x10mm Pitch 0.8mm | Atmel | ATMEGA32U4-AU | Farnell
Crystals | 1 | Y1 | 16 Mhz Crystal FA-238 | Epson | Q22FA23800181 FA-238 16 MHZ 12.5PF | Farnell